## All kinetic data
|  | IPA + BA <--> ACE + MPPA (forward reaction) | [6 empty] | Conditions
MPPA formation rate |  |  |  | Product inhibition
IPA | BA | Activity |  | ACE | Activity |  | MPPA | Activity
mM | mM | µmol*min^1*mg^1 |  | mM | µmol*min^1*mg^1 |  | mM | µmol*min^1*mg^1
800 | 10 | 0.049506 | varying IPA | 0 | 0.04965 |  | 0 | 0.047758
800 | 10 | 0.054917 |  | 0 | 0.044645 |  | 0 | 0.046462
600 | 10 | 0.051967 |  | 1 | 0.043379 |  | 1 | 0.038805
600 | 10 | 0.046379 |  | 1 | 0.0429 |  | 1 | 0.041742
400 | 10 | 0.046787 |  | 2.5 | 0.0425 |  | 2 | 0.042875
400 | 10 | 0.046714 |  | 2.5 | 0.042185 |  | 2 | 0.035551
200 | 10 | 0.03788 |  | 5 | 0.042214 |  | 4 | 0.020143
200 | 10 | 0.044081 |  | 5 | 0.040135 |  | 4 | 0.028755
100 | 10 | 0.028182 |  | 10 | 0.036267 |  | 10 | 0.029174
100 | 10 | 0.02796 |  | 10 | 0.03731 |  | 10 | 0.016681
70 | 10 | 0.023288 |  | 20 | 0.033253 |  | 20 | 0.021366
70 | 10 | 0.022186 |  | 20 | 0.021312 |  | 20 | 0.011426
50 | 10 | 0.0204 |  | 50 | 0.020676
50 | 10 | 0.018612 |  | 50 | 0.023421
20 | 10 | 0.0097586 |  | 100 | 0.010453
20 | 10 | 0.010849 |  | 100 | 0.00082581
450 | 0.5 | 0.0082845 | varying BA
450 | 0.5 | 0.0088215 |  | Conversion profile |  |  | 2 mg/mL ATA-50
450 | 1 | 0.018259 |  | time | MPPA | DEV | Done by Mirek (LentiKats)
450 | 1 | 0.0174 |  | min | mM | mM
450 | 2 | 0.025327 |  | 5 | 0.52703 | 0.023456
450 | 2 | 0.026264 |  | 30 | 1.793 | 0.079484
450 | 4 | 0.036637 |  | 60 | 2.6907 | 0.060431
450 | 4 | 0.037331 |  | 120 | 3.4551 | 0.05107
450 | 10 | 0.048064 |  | 180 | 4.6253 | 0.018633
450 | 10 | 0.045446 |  | 240 | 5.0415 | 0.067571
40 | 2.3637 | 0.013274 | varying BA and IPA | 300 | 5.47 | 0.071222
40 | 4.8029 | 0.016611 |  | 480 | 6.4652 | 0.060449
40 | 2.3922 | 0.017487 |  | 1440 | 8.3173 | 0.65652
40 | 5.0427 | 0.018713
40 | 2.3791 | 0.01395
40 | 4.9971 | 0.017412
70 | 2.6896 | 0.018267
70 | 4.8413 | 0.019437
70 | 2.5 | 0.019461
70 | 5 | 0.023423
70 | 2.71 | 0.019362
70 | 4.8184 | 0.022955
600 | 2.5933 | 0.032248
600 | 4.9567 | 0.045231
600 | 2.6113 | 0.044283
600 | 4.9827 | 0.051722
600 | 2.6154 | 0.034701
600 | 5.0004 | 0.047598
800 | 2.2813 | 0.032489
800 | 4.9869 | 0.049615
800 | 2.3004 | 0.040123
800 | 4.9751 | 0.05531
800 | 2.3146 | 0.033429
800 | 5.0246 | 0.049939
- 20 mM phosphate buffer, pH 8
- 0.1 mM PLP
- 1-2mL reaction, 30 C
- ATA-50 crude powder (~ 0.1 mg in reaction)
- conversion for initial rates < 2% (max. Conversion ~ 90% (= 9 mM), Keq = 0.18), sampling time: 0-45 min at-line HPLC sampling from reaction (performed in HPLC)

## Modelling
Forward reaction: 0-800 mM IPA, 0-10 mM BA, ATA-50 crude powder | [12 empty] | Fitting conditions
|  | Activity | [10 empty] | assuming no product inhibition, because initial rate date are taken below 2% conversion
IPA | BA | Data | Model | (Data-Model)^2 | ((Data-Model)/(Data))^2 | Absolute deviation of fit | Relative deviation of fit | [5 empty] | starting values for variables = 0, 0, 0
mM | mM | µmol*min^1*mg^1 |  |  |  | (true-fit) | (true-fit) | [5 empty] | constrains: variables cannot be negative
800 | 10 | 0.049506 | 0.054797 | 2.7993e-05 | 0.011422 | -0.0052909 | -0.10687
800 | 10 | 0.054917 | 0.054797 | 1.4327e-08 | 4.7506e-06 | 0.0001197 | 0.0021796 |  | substituted enzyme mechanism |  |  | v = V*[IPA]*[BA]/(KBA*[IPA]+KIPA*[BA]+[IPA]*[BA])
600 | 10 | 0.051967 | 0.052742 | 6.0108e-07 | 0.00022258 | -0.00077529 | -0.014919 |  | V | KIPA | KBA
600 | 10 | 0.046379 | 0.052742 | 4.0492e-05 | 0.018825 | -0.0063633 | -0.1372 |  | 0.083914 | 143.1791 | 3.5239
400 | 10 | 0.046787 | 0.049063 | 5.1785e-06 | 0.0023656 | -0.0022756 | -0.048638 |  | Most of the data appears to have a normal destribution around the fit code: red = fit overestimates; green = fit underestimates the experimental value --> dertermined kinetic parameters: V, KIPA, KBA are of logical values and coinsists with obtained data, thus they can be assumed as rather good characterizing the system under the tested conditions. As we dont see inhibition up to 800 mM, inhibition terms can be neglegted, eventhough there might be a hidden inhibition term. As long as we run the process under the tested conditions, the model should predict the behaviout well (see graph "fit vs. true"). At high activity values the prediction deviates stronger.
400 | 10 | 0.046714 | 0.049063 | 5.5186e-06 | 0.0025289 | -0.0023492 | -0.050289
200 | 10 | 0.03788 | 0.040572 | 7.2441e-06 | 0.0050485 | -0.0026915 | -0.071052
200 | 10 | 0.044081 | 0.040572 | 1.2316e-05 | 0.0063381 | 0.0035094 | 0.079612
100 | 10 | 0.028182 | 0.03014 | 3.8324e-06 | 0.0048254 | -0.0019577 | -0.069465
100 | 10 | 0.02796 | 0.03014 | 4.7524e-06 | 0.0060793 | -0.00218 | -0.07797
70 | 10 | 0.023288 | 0.024696 | 1.9847e-06 | 0.0036598 | -0.0014088 | -0.060496
70 | 10 | 0.022186 | 0.024696 | 6.3033e-06 | 0.012806 | -0.0025106 | -0.11316
50 | 10 | 0.0204 | 0.019904 | 2.4637e-07 | 0.00059199 | 0.00049635 | 0.024331
50 | 10 | 0.018612 | 0.019904 | 1.6675e-06 | 0.0048135 | -0.0012913 | -0.06938
20 | 10 | 0.0097586 | 0.0098591 | 1.0092e-08 | 0.00010598 | -0.00010046 | -0.010294
20 | 10 | 0.010849 | 0.0098591 | 9.8028e-07 | 0.0083283 | 0.00099009 | 0.09126
450 | 0.5 | 0.0082845 | 0.01003 | 3.0482e-06 | 0.044413 | -0.0017459 | -0.21074 | systematic error in this data set varying BA, the fit constantly overestimates the true experimental values --> either the ATA-50 amount was not exact or the susbtrate concentrations
450 | 0.5 | 0.0088215 | 0.01003 | 1.4614e-06 | 0.01878 | -0.0012089 | -0.13704
450 | 1 | 0.018259 | 0.01733 | 8.6219e-07 | 0.0025862 | 0.00092854 | 0.050855
450 | 1 | 0.0174 | 0.01733 | 4.9151e-09 | 1.6234e-05 | 7.0108e-05 | 0.0040291
450 | 2 | 0.025327 | 0.027244 | 3.6719e-06 | 0.0057241 | -0.0019162 | -0.075658
450 | 2 | 0.026264 | 0.027244 | 9.6036e-07 | 0.0013923 | -0.00097998 | -0.037313
450 | 4 | 0.036637 | 0.038157 | 2.3111e-06 | 0.0017218 | -0.0015202 | -0.041494
450 | 4 | 0.037331 | 0.038157 | 6.8269e-07 | 0.00048987 | -0.00082625 | -0.022133
450 | 10 | 0.048064 | 0.050231 | 4.6952e-06 | 0.0020324 | -0.0021668 | -0.045082
450 | 10 | 0.045446 | 0.050231 | 2.2896e-05 | 0.011086 | -0.0047849 | -0.10529
40 | 2.3637 | 0.013274 | 0.013824 | 3.0203e-07 | 0.0017141 | -0.00054957 | -0.041402
40 | 4.8029 | 0.016611 | 0.015794 | 6.6846e-07 | 0.0024226 | 0.00081759 | 0.04922
40 | 2.3922 | 0.017487 | 0.013864 | 1.3125e-05 | 0.042921 | 0.0036229 | 0.20717
40 | 5.0427 | 0.018713 | 0.015898 | 7.9232e-06 | 0.022627 | 0.0028148 | 0.15042
40 | 2.3791 | 0.01395 | 0.013846 | 1.0971e-08 | 5.6372e-05 | 0.00010474 | 0.0075081
40 | 4.9971 | 0.017412 | 0.015879 | 2.351e-06 | 0.0077544 | 0.0015333 | 0.088059
70 | 2.6896 | 0.018267 | 0.019266 | 9.9691e-07 | 0.0029875 | -0.00099845 | -0.054658
70 | 4.8413 | 0.019437 | 0.022239 | 7.8479e-06 | 0.020772 | -0.0028014 | -0.14412
70 | 2.5 | 0.019461 | 0.018836 | 3.9107e-07 | 0.0010326 | 0.00062536 | 0.032133
70 | 5 | 0.023423 | 0.022376 | 1.0955e-06 | 0.0019969 | 0.0010467 | 0.044687
70 | 2.71 | 0.019362 | 0.01931 | 2.7832e-09 | 7.4239e-06 | 5.2756e-05 | 0.0027247
70 | 4.8184 | 0.022955 | 0.022218 | 5.4223e-07 | 0.0010291 | 0.00073636 | 0.032079
600 | 2.5933 | 0.032248 | 0.032306 | 3.4377e-09 | 3.3058e-06 | -5.8632e-05 | -0.0018182
600 | 4.9567 | 0.045231 | 0.043042 | 4.7887e-06 | 0.0023407 | 0.0021883 | 0.048381
600 | 2.6113 | 0.044283 | 0.032423 | 0.00014067 | 0.071733 | 0.01186 | 0.26783
600 | 4.9827 | 0.051722 | 0.043124 | 7.3925e-05 | 0.027633 | 0.0085979 | 0.16623
600 | 2.6154 | 0.034701 | 0.032449 | 5.0711e-06 | 0.0042113 | 0.0022519 | 0.064895
600 | 5.0004 | 0.047598 | 0.04318 | 1.9515e-05 | 0.008614 | 0.0044176 | 0.092812
800 | 2.2813 | 0.032489 | 0.030809 | 2.8223e-06 | 0.0026738 | 0.00168 | 0.051708
800 | 4.9869 | 0.049615 | 0.044502 | 2.6135e-05 | 0.010617 | 0.0051122 | 0.10304
800 | 2.3004 | 0.040123 | 0.030955 | 8.4059e-05 | 0.052214 | 0.0091683 | 0.2285
800 | 4.9751 | 0.05531 | 0.044463 | 0.00011767 | 0.038463 | 0.010847 | 0.19612
800 | 2.3146 | 0.033429 | 0.031063 | 5.5965e-06 | 0.0050082 | 0.0023657 | 0.070769
800 | 5.0246 | 0.049939 | 0.044628 | 2.821e-05 | 0.011312 | 0.0053113 | 0.10636
|  |  |  | 0.00070344 | 0.51635